## Sheet1
NERC Requirement Number | Requirement Language | BPS Determination
R1 | Each Transmission Operator that determines Total Flowgate Capability (TFC) or Total Transfer Capability (TTC) shall develop a written methodology (or methodologies) for determining TFC or TTC values. The methodology (or methodologies) shall reflect the Transmission Operator’s current practices for determining TFC or TTC values. [Violation Risk Factor: Lower] [Time Horizon: Operations Planning]
R1.1 | Each methodology shall describe the method used to account for the following limitations in both the pre‐ and post‐contingency state:
R1.1.1 | Facility ratings;
R1.1.2 | System voltage limits;
R1.1.3 | Transient stability limits;
R1.1.4 | Voltage stability limits; and
R1.1.5 | Other System Operating Limits (SOLs).
R1.2 | Each methodology shall describe the method used to account for each of the following elements, provided such elements impact the determination of TFC or TTC:
R1.2.1 | The simulation of transfers performed through the adjustment of generation, Load, or both;
R1.2.2 | Transmission topology, including, but not limited to, additions and retirements;
R1.2.3 | Expected tranmission uses;
R1.2.4 | Planned outages;
R1.2.5 | Parallel path (loop flow) adjustments;
R1.2.6 | Load forecast; and
R1.2.7 | Generator dispatch, including, but not limited to, additions and retirements
R1.3 | Each methodology shall describe the process for including any reliability‐related constraints that are requested to be included by another Transmission Operator, provided that (1) the request references this specific requirement, and (2) the requesting Transmission Operator includes those constraints in its TFC or TTC determination
R1.3.1 | Each Transmission Operator that uses the Flowgate Methodology shall include in its methodology an impact test process for including requested constraints. If a generator to Load transfer in a registered entity’s area or a transfer to a neighboring registered entity impacts the requested constraint by five percent or greater, the requested constraint shall be included in the TFC determination, otherwise the requested constraint is not required to be included.
R1.3.2 | Each Transmission Operator that uses the Area Interchange or Rated System Path Methodology shall describe in its methodology the process it uses to account for requested constraints that have a five percent or greater distribution factor for a transfer between areas in the TTC determination; otherwise the requested constraint is not required to be included. When testing transfers involving the requesting Transmission Operator’s area, the requested constraint may be excluded.
R1.3.3 | A different method for determining whether requested constraints need to be included in the TFC or TTC determination may be used if agreed to by the Transmission Operators
M1 | Each Transmission Operator that determines TFC or TTC shall provide its current written methodology (or methodologies) or other evidence (such as written documentation) to show that its methodology (or methodologies) contains the following:
A description of the method used to account for the limits specified in part 1.1. Methods of accounting for these limits may include, but are not limited to, one or more of the following:
TFC or TTC being determined by one or more limits
Simulation being used to find the maximum TFC of TTC that remains within the limit
The application of a distribution factor in determining if a limit affects the TFC of TTC value
Monitoring a subset of limits and a statement that those limits are expected to produce the most severe results
A statement that the monitoring of a select limit(s) results in the TFC or TTC not exceeding another set of limits
A statement that one or more of those limits are not applicable to the TFC or TTC determination
A description of the method used to account for the elements specified in part 1.2, provided such elements impact the determination of TFC or TTC. Methods of accounting for these elements may include, but are not limited to, one or more of the following:
A statement that the element is not accounted for since it does not affect the determination of TFC or TTC.
A description of how the element is used in the determination of TFC or TTC.
A description of the process for including any reliability‐related constraints that are requested to be included by another Transmission Operator, as specified in parts 1.3, 1.3.1, 1.3.2, or 1.3.3)
Each Transmission Operator that determines TFC or TTC shall provide evidence that currently active TFC or TTC values were determined based on its current written methodology, as specified in Requirement R1.
R2 | Each Transmission Service Provider that determines Available Flowgate Capability (AFC) or Available Transfer Capability (ATC) shall develop an Available Transfer Capability Implementation Document (ATCID) that describes the methodology (or methodologies) for determining AFC or ATC values. The methodology (or methodologies) shall reflect the Transmission Service Provider’s current practices for determining AFC or ATC values. [Violation Risk Factor: Lower] [Time Horizon: Operations Planning]
R2.1 | Each methodology shall describe the method used to account for the following elements, provided such elements impact the determination of AFC or ATC:
R2.1.1 | The simluation of transfers performed through the adjustment of generation, Load, or both;
R2.1.2 | Transmission topology, including, but not limited to, additions and retirements;
R2.1.3 | Expected tranmission uses;
R2.1.4 | Planned outages;
R2.1.5 | Parallel path (loop flow) adjustments;
R2.1.6 | Load forecast; and
R2.1.7 | Generator dispatch, including, but not limited to, additions and retirements
R2.2 | Each Transmission Service Provider that uses the Flowgate Methodology shall, for reliability‐ related constraints identified in part 1.3, use the AFC determined by the Transmission Service Provider for that constraint.
M2 | Each Transmission Service Provider that determines AFC or ATC shall provide its current ATCID or other evidence (such as written documentation) to show that its ATCID contains the following:
A description of the method used to account for the elements specified in part 2.1, provided such elements impact the determination of AFC or ATC. Methods of accounting for these elements may include, but are not limited to, one or more of the following:
A description of how the element is used in the determination of AFC or ATC.
A statement that the element is not accounted for since it does not affect the determination of AFC or ATC.
A statement that the element is accounted for in the determination of TFC or TTC by the Transmission Operator, and does not otherwise affect the determination of AFC or ATC
R3 | Each Transmission Service Provider that determines Capacity Benefit Margin (CBM) values shall develop a Capacity Benefit Margin Implementation Document (CBMID) that describes its method for determining CBM values. The method described in the CBMID shall reflect the Transmission Service Provider’s current practices for determining CBM values. [Violation Risk Factor: Lower] [Time Horizon: Operations Planning]
M3 | Each Transmission Service Provider that determines CBM shall provide evidence, including, but not limited to, its current CBMID, current CBM values, or other evidence (such as written documentation, study reports, or supporting information) to demonstrate that it determined CBM values consistent with its methodology described in the CBMID. If a Transmission Service Provider does not maintain CBM, examples of evidence include, but are not limited to, an attestation, statement, or other documentation that states the Transmission Service Provider does not maintain CBM.
R4 | Each Transmission Operator that determines Transmission Reliability Margin (TRM) values shall develop a Transmission Reliability Margin Implementation Document (TRMID) that describes its method for determining TRM values. The method described in the TRMID shall reflect the Transmission Operator’s current practices for determining TRM values. [Violation Risk Factor: Lower][Time Horizon: Operations Planning]
M4 | Each Transmission Operator that determines TRM shall provide evidence including, but not limited to, its current TRMID, current TRM values, or other evidence (such as written documentation, study reports, or supporting information) to demonstrate that it determined TRM values consistent with its methodology described in the TRMID. If a Transmission Operator does not maintain TRM, examples of evidence include, but are not limited to, an attestation, statement, or other documentation that states the Transmission Operator does not maintain TRM.
R5 | Within 45 calendar days of receiving a written request that references this specific requirement from a Planning Coordinator, Reliability Coordinator, Transmission Operator, Transmission Planner, Transmission Service Provider, or any other registered entity that demonstrates a reliability need, each Transmission Operator or Transmission Service Provider shall provide: [Violation Risk Factor: Lower] [Time Horizon: Operations Planning]
R5.1 | A written response to any request for clarification of its TFC or TTC methodology, ATCID, CBMID, or TRMID. If the request for clarification is contrary to the Transmission Operator’s or Transmission Service Provider’s confidentiality, regulatory, or security requirements then a written response shall be provided explaining the clarifications not provided, on what basis and whether there are any options for resolving any of the confidentiality, regulatory, or security concerns.
R5.2 | If not publicly posted on OASIS or its company website, the Transmission Operator’s effective:
R5.2.1 | TRMID; and
R5.2.2 | TFC or TTC methodology
R5.3 | If not publicly posted on OASIS or its company website, the Transmission Service Provider’s effective:
R5.3.1 | ATCID; and
R5.3.2 | CBMID
M5 | Exampels of evidence include, but are not limited to:
Dated records of the request and the Transmission Operator’s or Transmission Service Provider’s response to the request;
A statement by the Transmission Operator or Transmission Service Provider that they have received no requests; or
A statement by the Transmission Operator or Transmission Service Provider that they do not determine one or more of these values: AFC, ATC, CBM, TFC, TTC or TRM.
R6 | Each Transmission Operator or Transmission Service Provider that receives a written request from another Transmission Operator or Transmission Service Provider for data related to AFC, ATC, TFC, or TTC determinations that (1) references this specific requirement, and (2) specifies that the requested data is for use in the requesting party’s AFC, ATC, TFC, or TTC determination shall take one of the actions below. [Violation Risk Factor: Lower] [Time Horizon: Operations Planning]
R6.1 | In responding to a written request for data on an ongoing basis, the Transmission Service Provider or Transmission Operator shall make available its data on an ongoing basis no later than 45 calendar days from receipt of the written request. Unless otherwise agreed upon, the Transmission Operator or Transmission Service Provider is not required to:
R6.1.1 | Alter the format in which it maintains or uses the data; or
R6.1.2 | Make available the requested data on a more frequent basis than it produces the data and in no event shall it be required to provide the data more frequently than once an hour.
R6.2 | In responding to all other data requests, each Transmission Operator or Transmission Service Provider shall make available the requested data within 45 calendar days of receipt of the written request. Unless otherwise agreed upon, the Transmission Operator or Transmission Service Provider is not required to alter the format in which it maintains or uses the data
R6.3 | If making available any requested data under parts 6.1 or 6.2 of this requirement is contrary to the Transmission Operator’s or Transmission Service Provider’s confidentiality, regulatory, or security requirements, the Transmission Operator or Transmission Service Provider shall not be required to make available that data; provided that, within 45 calendar days of the written request, it responds to the requesting registered entity specifying the data that is not being provided, on what basis and whether there are any options for resolving any of the confidentiality, regulatory or security concerns.
M6 | Examples of evidence for a data request that involves providing data on an ongoing asis (6.1), include but are not limited to:
Dated records of a registered entity’s request, and examples of the response being met;
Dated records of a registered entity’s request, and a statement from the requestor that the request was met (demonstration that the response was met is not required if the requestor confirms it is being provided); or
A statement by the Transmission Operator or Transmission Service Provider that they have received no requests under this requirement.
Examples of evidence for all other data requests (6.2) include, but are not limited to:
Dated records of a registered entity’s request, and the response to the request;
Dated records of a registered entity’s request, and a statement from the requestor that the request was met; or
A statement by the Transmission Operator or Transmission Service Provider that they have received no requests under this requirement.
An example of evidence of a response by the Transmission Operator or Transmission Service Provider that providing the data would be contrary to the registered entity’s confidentiality, regulatory, or security requirements (6.3) is a response to the requestor specifying the data that is not being provided, on what basis and whether there are any options for resolving any of the confidentiality, regulatory, or security concerns.