## Sheet1
Applicability: BAs, RCs, Transmission Operators, Specific Distribution Providers in Transmission Operator's Operating Plan and Transmission Owners in Transmisison Operator's Operating Plan
NERC Requirement | Language | WEQ BPS Comments
R1 | Each Transmission Operator shall develop, maintain, and implement one or more Reliability Coordinator-reviewed Operating Plan(s) to mitigate operating Emergencies in its Transmission Operator Area. The Operating Plan(s) shall include the following, as applicable: [Violation Risk Factor: High] [Time Horizon: Real-Time Operations, Operations Planning, Long-term Planning] | 9/19/24 - Business practices not needed to develop plan as the transmisison operator has access to all the identified information
R1.1 | Roles and responsibilities for activating the Operating Plan(s);
R1.2 | Processes to prepare for and mitigate Emergencies including
R1.2.1 | Notification to its Reliability Coordinator, to include current and projected conditions, when experiencing an operating Emergency
R1.2.2 | Cancellation or recall of Transmission and generation outages
R1.2.3 | Transmission system reconfiguration
R1.2.4 | Redispatch of generation request;
R1.2.5 | Operator-controlled manual Load shed, undervoltage load shed (UVLS), or underfrequency load shed (UFLS) during an Emergency that accounts for each of the following
R1.2.5.1 | Provisions for manual Load shedding capable of being implemented in a timeframe adequate for mitigating the Emergency;
R1.2.5.2 | Provisions to minimize the overlap of circuits that are designated for manual Load shed, UVLS, or UFLS and circuits that serve designated critical loads which are essential to the reliability of the BES
R1.2.5.3 | Provisions to minimize the overlap of circuits that are designated for manual Load shed and circuits that are utilized for UFLS or UVLS
R1.2.5.4 | Provisions for limiting the utilization of UFLS or UVLS circuits for manual Load shed to situations where warranted by system conditions
R1.2.5.5 | Provisions for the identification and prioritization of designated critical natural gas infrastructure loads which are essential to the reliability of the BES as defined by the Applicable Entity; and
R.1.2.6 | Provisions to determine reliability impacts of:
R1.2.6.1 | Cold weather conditions; and
R1.2.6.2 | Extreme weather conditions.
M1 | Each Transmission Operator will have a dated Operating Plan(s) developed in accordance with Requirement R1 and reviewed by its Reliability Coordinator; evidence such as a review or revision history to indicate that the Operating Plan(s) has been maintained; and will have as evidence, such as operator logs or other operating documentation, voice recordings or other communication documentation to show that its Operating Plan(s) was implemented for times when an Emergency has occurred, in accordance with Requirement R1.
R2 | Each Balancing Authority shall develop, maintain, and implement one or more Reliability Coordinator-reviewed Operating Plan(s) to mitigate Capacity Emergencies and Energy Emergencies within its Balancing Authority Area. The Operating Plan(s) shall include the following, as applicable: [Violation Risk Factor: High] [Time Horizon: Real-Time Operations, Operations Planning, Long-term Planning] | 9/19/24 - Business practices not needed to develop plan as the BA has access to all the identified information
R2.1 | Roles and responsibilities for activating the Operating Plan(s);
R2.2 | Processes to prepare for and mitigate Emergencies including:
R2.2.1 | Notification to its Reliability Coordinator to include current and projected conditions when experiencing a Capacity Emergency or Energy Emergency
R2.2.2 | Requesting an Energy Emergency Alert, per Attachment 1
R2.2.3 | Managing generating resources in its Balancing Authority Area to address:
R2.2.3.1 | Capability and availability;
R2.2.3.2 | Fuel supply and inventory concerns;
R2.2.3.3 | Fuel switching capabilities; and
R.2.2.3.4 | Environmental constraints
R2.2.4 | Public appeals for voluntary Load reductions;
R2.2.5 | Requests to government agencies to implement their programs to achieve necessary energy reductions;
R2.2.6 | Reduction of internal utility energy use;
R2.2.7 | Use of Interruptible Load, curtailable Load, and demand response;
R2.2.8 | Provisions for excluding critical natural gas infrastructure loads which are essential to the reliability of the BES, as defined by the Applicable Entity, as Interruptible Load, curtailable Load, and demand response during extreme cold weather periods within each Balancing Authority Area;
R2.2.9 | Provisions for Transmission Operators to implement operator-controlled manual Load shedding, undervoltage Load shedding, or underfrequency Load shedding in accordance with Requirement R1 Part 1.2.5; and
R2.2.10 | Provisions to determine reliability impacts of:
R2.2.10.1 | Cold weather conditions; and
R2.2.10.2 | Extreme weather conditions.
M2 | Each Balancing Authority will have a dated Operating Plan(s) developed in accordance with Requirement R2 and reviewed by its Reliability Coordinator; evidence such as a review or revision history to indicate that the Operating Plan(s) has been maintained; and will have as evidence, such as operator logs or other operating documentation, voice recordings, or other communication documentation to show that its Operating Plan(s) was implemented for times when an Emergency has occurred, in accordance with Requirement R2.
R3 | The Reliability Coordinator shall review the Operating Plan(s) to mitigate operating Emergencies submitted by a Transmission Operator or a Balancing Authority regarding any reliability risks that are identified between Operating Plans. [Violation Risk Factor: High] [Time Horizon: Operations Planning] | 9/19/24 - Subcommittee reviewed and did not see additional business practices that could benefit this requirement
R3.1 | Within 30 calendar days of receipt, the Reliability Coordinator shall:
R3.1.1 | Review each submitted Operating Plan(s) on the basis of compatibility and inter-dependency with other Balancing Authorties' and Transmission Operators' Operating Plans;
R3.1.2 | Review each submitted Operating Plan(s) for coordination to avoid risk to Wide Area reliability; and
R3.1.3 | Notify each Balancing Authority and Transmission Operator of the results of its review, specifying any time frame for resubmittal of its Operating Plan(s) if revisions are identified.
M3 | The Reliability Coordinator will have documentation, such as dated emails or other correspondences that it reviewed, Transmission Operator and Balancing Authority Operating Plans, within 30 calendar days of submittal in accordance with Requirement R3.
R4 | Each Transmission Operator and Balancing Authority shall address any reliability risks identified by its Reliability Coordinator pursuant to Requirement R3 and resubmit its Operating Plan(s) to its Reliability Coordinator within a time period specified by its Reliability Coordinator. [Violation Risk Factor: High] [Time Horizon: Operation Planning] | 9/19/24 - Subcommittee reviewed and did not see additional business practices that could benefit this requirement
M4 | The Transmission Operator and Balancing Authority will have documentation, such as dated emails or other correspondence, with an Operating Plan(s) version history showing that it responded and updated the Operating Plan(s) within the timeframe identified by its Reliability Coordinator in accordance with Requirement R4.
R5 | Each Reliability Coordinator that receives an Emergency notification from a Transmission Operator or Balancing Authority within its Reliability Coordinator Area shall notify, within 30 minutes from the time of receiving notification, other Balancing Authorities and Transmission Operators in its Reliability Coordinator Area, and neighboring Reliability Coordinators. [Violation Risk Factor: High] [Time Horizon: Real- Time Operations] | 9/19/24 - WEQ BPS considered if there was a need for a common communication platform such as OASIS portals; however, this sensitive information is already communicatd by the RCs, BAs, and transmission operators.
M5 | Each Reliability Coordinator that receives an Emergency notification from a Balancing Authority or Transmission Operator within its Reliability Coordinator Area will have, and provide upon request, evidence that could include, but is not limited to, operator logs, voice recordings or transcripts of voice recordings, electronic communications, or equivalent evidence that will be used to determine if the Reliability Coordinator communicated, in accordance with Requirement R5, with other Balancing Authorities and Transmission Operators in its Reliability Coordinator Area, and neighboring Reliability Coordinators.
R6 | Each Reliability Coordinator that has a Balancing Authority experiencing a potential or actual Energy Emergency within its Reliability Coordinator Area shall declare an Energy Emergency Alert, as detailed in Attachment 1. [Violation Risk Factor: High] [Time Horizon: Real-Time Operations] | 9/19/24 - Each RC footprint has its own specific factors for determining an energy emergency; standardization is not needed
M6 | Each Reliability Coordinator, with a Balancing Authority experiencing a potential or actual Energy Emergency within its Reliability Coordinator Area, will have, and provide upon request, evidence that could include, but is not limited to, operator logs, voice recordings or transcripts of voice recordings, electronic communications, or equivalent evidence that it declared an Energy Emergency Alert, as detailed in Attachment 1, in accordance with Requirement R6.
R7 | Each Transmission Operator shall annually identify and notify Distribution Providers, UFLS-Only Distribution Providers and Transmission Owners that are required to assist with the mitigation of operating Emergencies in its Transmission Operator Area through operator-controlled manual Load shedding, undervoltage Load shedding, or underfrequency Load shedding. [Violation Risk Factor: Lower] [Time Horizon: Operations Planning, Long-term Planning] | 9/19/24 - WEQ BPS considered if there was a need for a common communication platform such as OASIS portals; however, this sensitive information is already communicatd by the RCs, BAs, and transmission operators.
M7 | Each Transmission Operator will have documentation, such as dated emails or other correspondences that it identified and notified Distribution Providers, UFLS-Only Distribution Providers and Transmission Owners annually in accordance with Requirement R7.
R8 | Each Distribution Provider, UFLS-Only Distribution Provider, and Transmission Owner notified by a Transmission Operator per R7 to assist with the mitigation of operating Emergencies in its Transmission Operator Area shall develop, maintain, and implement a Load shedding plan. The Load shedding plan shall include the following, as applicable: [Violation Risk Factor: High] [Time Horizon: Real-Time Operations, Operations Planning, Long-term Planning] | 9/19/24 - The WEQ BPS reviewed and found that further details wouldn't be necessary from a NAESB standpoint
R8.1 | Operator-controlled manual Load shedding, undervoltage Load shedding, or underfrequency Load shedding during an Emergency that accounts for each of the following:
R8.1.1 | Provisions for manual Load shedding capable of being implemented in a timeframe adequate for mitigating the Emergency;
R8.1.2 | Provisions to minimize the overlap of circuits that are designated for manual, undervoltage, or underfrequency Load shed and circuits that serve designated critical loads which are essential to the reliability of the BES;
R8.1.3 | Provisions to minimize the overlap of circuits that are designated for manual Load shed and circuits that are utilized for UFLS or UVLS;
R8.1.4 | Provisions for limiting the utilization of UFLS or UVLS circuits for manual Load shed to situations where warranted by system conditions; and
R8.1.5 | Provisions for the identification and prioritization of designated critical natural gas infrastructure loads which are essential to the reliability of the BES as defined by the Applicable Entity.
R8.2 | Provisions to provide the Load shedding plan to the Transmission Operator for review.
M8 | Each Distribution Provider, UFLS-Only Distribution Provider, and Transmission Owner notified by a Transmission Operator per R7 to assist with the mitigation of operating Emergencies in its Transmission Operator Area will have a dated Load shedding plan(s) developed in accordance with Requirement R8 and evidence that the Load shedding plan(s) was provided to its Transmission Operator; evidence such as a review or revision history to indicate that the Load shedding plan(s) has been maintained; and will have as evidence, such as operator logs or other operating documentation, voice recordings or other communication documentation to show that its Load shedding plan(s) was implemented for times when an Emergency has occurred, in accordance with Requirement R8.